## Sheet1
ROD Element Buckling Factor, Bf
Model consists of N CROD's constrained on 1 end with lateral springs and load at the other end
Length od rod = 40", (material properties do not matter)
N | Buckling Factor, Bf
(mesh) | MYSTRAN Buckling Factor | Empirical Bf for: |  | Empirically the buckling load turns out to be Bf = Ks*L/N which goes to 0 as N goes to infinity
| Ks = 1,000 | Ks = 1,000 | Ks = 10,000 | Ks = lateral spring stiffness (springs at end where compression load is applied)
1 | 40000 | 40000 | 400000 | L = length of CROD = 40" in this case
2 | 20000 | 20000 | 200000 | N = number of elements in the model
4 | 10000 | 10000 | 100000
5 | 8000 | 8000 | 80000
8 | 5000 | 5000 | 50000
10 | 4000 | 4000 | 40000
20 | 2000 | 2000 | 20000
40 | 1000 | 1000 | 10000
50 | 800 | 800 | 8000
80 | 500 | 500 | 5000
100 | 400 | 400 | 4000
200 | 200 | 200 | 2000
400 | 100 | 100 | 1000
500 | 80 | 80 | 800
800 | 50 | 50 | 500
1000 | 40 | 40 | 400